## Sheet1
L e v e l | Test Case Mnemonic | Test Case Title (Max 50 chars) | Owning Domain | Description | Phase | RCR | Automation | Site | Owner (csl) | ATCs / SSTs created for this TC | Link to Setup Description Doc | Link to Test Execution Doc
T | FT_ISDN_Q921_01 | receive SABME after up termination | Voice | Pre-condition: 1,make sure PBX connect to ISAM-V Procedure: step 1: up the term in cli with the follow command: configure voice sip isdntermination 1/1/3/1 admin-status up step 2: check that there are SABME(SAPI=0,TEI=0,Pbit=1) to ISAM-V, then check ISAM-V reply UA(SAPI=0,TEI=0,Fbit=1)to PBX step4: show term information again, check the term operstatus is up note： on npot-b we can use T&D to send SABME to ISAM-V and check Q921 can receive the SABME and ISAM-V send UA out |  | ALU02046043 | M | ASB | barretr
T | FT_ISDN_Q921_02 | sending one I frame by ISAM-V | Voice | Pre-condition: 1,make sure PBX connect to ISAM-V Procedure: step 1: up the term in cli with the follow command: configure voice sip isdntermination 1/1/3/1 admin-status up step 2: check that there are SABME(SAPI=0,TEI=0,Pbit=1) to ISAM-V, then check ISAM-V reply UA(SAPI=0,TEI=0,Fbit=1) to PBX. show term is up. step3: make a incoming call and then check ISAM-V will send I frame(SAPI=0,TEI=0,Pbit=1) to PBX step 4: check the response RR(SAPI=0,TEI=0,Fbit=1) frame came from PBX note: on npot-b we can use T&D to send DL-DATA(Setup) to ISAM-V and check Q921 can send I frame and receive RR frame |  | ALU02046044 | M | ASB | barretr
T | FT_ISDN_Q921_03 | ISAM-V handle one I frame | Voice | Pre-condition: 1,make sure PBX connect to ISAM-V Procedure: step 1: up the term in cli with the follow command: configure voice sip isdntermination 1/1/3/1 admin-status up step 2: check that there are SABME(SAPI=0,TEI=0,Pbit=1) to ISAM-V, then check ISAM-V reply UA(SAPI=0,TEI=0,Fbit=1) to PBX.show term is up. step 3: make a outgoing call with phone number and check there are I frame(SAPI=0,TEI=0,Pbit=1) to ISAM-V step 4: check the response RR frame(SAPI=0,TEI=0,Fbit=1) to PBX |  | ALU02046046 | M | ASB | barretr
T | FT_ISDN_Q921_04 | ISAM-V handle nonstandard I frame | Voice | Pre-condition: 1,make sure PBX connect to ISAM-V Procedure: step 1: up the term in cli with the follow command: configure voice sip isdntermination 1/1/3/1 admin-status up step 2: check that there are SABME(SAPI=0,TEI=0,Pbit=1) to ISAM-V, then check ISAM-V reply UA(SAPI=0,TEI=0,Fbit=1) to PBX.show term is up. step 3: using T&D simlute PBX to send a nonstandard I frame to ISAM-V and check the response REJ frame(SAPI=0,TEI=0,Fbit=1) to PBX |  | ALU02046046 | M | ASB | barretr
| FT_ISDN_Q921_05 | ISAM-V handle I frame when busy | Voice | Pre-condition: 1,make sure PBX connect to ISAM-V Procedure: step 1: up the term in cli with the follow command: configure voice sip isdntermination 1/1/3/1 admin-status up step 2: check that there are SABME(SAPI=0,TEI=0,Pbit=1) to ISAM-V, then check ISAM-V reply UA(SAPI=0,TEI=0,Fbit=1) to PBX.show term is up. step 3: using T&D to set ISAM-V to be always busy with frames step 4: make a outgoing call and check the response RNR(SAPI=0,TEI=0,Fbit=1) frame from ISAM-V |  | ALU02046047 | M | ASB | barretr
T | FT_ISDN_Q921_06 | there is no response after ISAM-V send I frame out | Voice | Pre-condition: 1,make sure PBX connect to ISAM-V Procedure: step 1: up the term in cli with the follow command: configure voice sip isdntermination 1/1/3/1 admin-status up step 2: check that there are SABME(SAPI=0,TEI=0,Pbit=1) to ISAM-V, then check ISAM-V reply UA(SAPI=0,TEI=0,Fbit=1) to PBX.show term is up. step 3: using T&D to disable Q921 frame handler and then using T&D simlute Q921 to send I frame to PBX step 4: check if ISAM-V will send RR(SAPI=0,TEI=0,Pbit=1) to PBX after 10 seconds step 5: check if ISAM-V will send SABME(SAPI=0,TEI=0,Pbit=1) to PBX after 10 seconds |  | ALU02046048 | M | ASB | barretr
T | FT_ISDN_Q921_07 | receive I frame when check connection with iNet | Voice | Pre-condition: 1,make sure PBX connect to ISAM-V Procedure: step 1: up the term in cli with the follow command: configure voice sip isdntermination 1/1/3/1 admin-status up step 2: check that there are SABME(SAPI=0,TEI=0,Pbit=1) to ISAM-V, then check ISAM-V reply UA(SAPI=0,TEI=0,Fbit=1) to PBX.show term is up. step 3: using T&D to disable Q921 frame handler and then using T&D simlute Q921 to send I frame to PBX step 4: check if ISAM-V will send RR(SAPI=0,TEI=0,Pbit=1) to PBX after 10s step 5: using T&D to enable ISAM-V frame handler and then check if ISAM_V will not send SABME to PBX |  | ALU02046050 | M | ASB | barretr
T | FT_ISDN_Q921_08 | deactive L2 after termination up | Voice | Pre-condition: 1,make sure PBX connect to ISAM-V Procedure: step 1: up the term in cli with the follow command: configure voice sip isdntermination 1/1/3/1 admin-status up step 2: check that there are SABME(SAPI=0,TEI=0,Pbit=1) to ISAM-V, then check ISAM-V reply UA(SAPI=0,TEI=0,Fbit=1) to PBX.show term is up. step 3: using T&D simlute PBX to send a DISC frame to ISAM-V. check if ISAM-V will send UA(SAPI=0,TEI=0,Fbit=) frame to PBX and send DL_RELEASE to Q931 module step 4: show term detailed information with the cli command and check term operstatus is down and the down reason is L2inactive |  | ALU02046052 | M | ASB | barretr
T | FT_ISDN_Q921_09 | get DISC when data link is not established | Voice | Pre-condition: 1,make sure iNet connect to ISAM-V Procedure: step 1: up the term in cli with the follow command: configure voice sip isdntermination 1/1/3/1 admin-status up step 2: check that there are SABME(SAPI=0,TEI=0,Pbit=1) to ISAM-V, then check ISAM-V reply UA(SAPI=0,TEI=0,Fbit=1) to PBX step 3: using T&D simlute PBX to send a DISC frame to ISAM-V. check if ISAM-V will send UA(SAPI=0,TEI=0,Fbit=) frame to PBX and send DL_RELEASE to Q931 module step 4: using T&D simlute PBX to send a DISC frame to ISAM-V again and check if ISAM-V will send DM frame to PBX |  | ALU02046053 | M | ASB | barretr
T | FT_ISDN_Q921_10 | handle DISC after sending DISC to iNet | Voice | Pre-condition: 1,make sure PBX connect to ISAM-V Procedure: step 1: up the term in cli with the follow command: configure voice sip isdntermination 1/1/3/1 admin-status up step 2: check that there are SABME(SAPI=0,TEI=0,Pbit=1) to ISAM-V, then check ISAM-V reply UA(SAPI=0,TEI=0,Fbit=1) to PBX step 3: using T&D to disable Q921 frame handler step 4: using T&D simlute ISAM-V to send DISC to PBX step 5: using T&D simlute PBX to send DISC to ISAM-V and check if ISAM-V will send UA(SAPI=0,TEI=0,Fbit=1) to PBX |  | ALU02046054 | M | ASB | barretr