## circuit-mode
信令类型 | 功能 | 方向
1，呼叫建立消息
Alerting | 提醒，表示用户开始振铃 | Direction: Called user -> network -> calling user
Call proceeding | 呼叫进程，表示所请求的呼叫已经建立，并不再接受呼叫建立消息 | Direction: Called user -> network -> calling user
Connect | 连接，表示被叫用户接受呼叫 | Direction: Called user -> network -> calling user
Connect ack | 连接证实，表示该用户得到呼叫 | Direction: Calling user -> network -> called user
Progress | 进展，用户或网络发送，表示呼叫进展 | Direction: Called user -> network -> calling user
Setup | 建立，主叫发送，启动接入连接的建立 | Direction: Calling user -> network -> called user
Setup ack | 建立证实，表示呼叫建立开始 | Direction: Called user -> network -> calling user
2，呼叫信息阶段消息
Suspend | 暂停，用户请求网络暂停呼叫 | Direction: User -> network
Suspend ack | 暂停证实，完成暂停呼叫 | Direction: Network -> user
Suspend reject | 暂停拒绝，网络发送，暂停呼叫不成功 | Direction: User -> network
Resume | 恢复，用户请求恢复暂停的呼叫。同理有ack和reject | Direction: User -> network
3，呼叫消除消息
Disconnect | 拆线，用户发送，请求网络断开连接，或网络发送 | Direction: User -> network
Release | 用户或网络发送，准备释放通路和呼叫参考 | Direction: Network -> user
Release complete | 用户或网络发送，资源释放完毕 | Direction: User -> network
4，其他消息
Information | 信息，用户或网络发送，提供附加信息，比如电话号码等
Notify | 通知，用户或网络发送，通知与呼叫相关的信息
Status | 网络发送，响应状态查询 | Direction: Network -> user
Status enquiry | 状态询问，请求网络的状态信息，必须用status响应 | Direction: User -> network

## packet-mode
信令类型 | 功能 | 方向
1，呼叫建立消息
Alerting | 提醒，表示用户开始振铃 | Direction: Called user -> network -> calling user
Call proceeding | 呼叫进程，表示所请求的呼叫已经建立，并不再接受呼叫建立消息 | Direction: Called user -> network -> calling user
Connect | 连接，表示被叫用户接受呼叫 | Direction: Called user -> network -> calling user
Connect ack | 连接证实，表示该用户得到呼叫 | Direction: Calling user -> network -> called user
Progress | 进展，用户或网络发送，表示呼叫进展 | Direction: Called user -> network -> calling user
Setup | 建立，主叫发送，启动接入连接的建立 | Direction: Calling user -> network -> called user
2，呼叫消除消息
Disconnect | 拆线，用户发送，请求网络断开连接，或网络发送 | Direction: User -> network
Release | 用户或网络发送，准备释放通路和呼叫参考 | Direction: Network -> user
Release complete | 用户或网络发送，资源释放完毕 | Direction: User -> network
4，其他消息
Status | 网络发送，响应状态查询 | Direction: Network -> user
Status enquiry | 状态询问，请求网络的状态信息，必须用status响应 | Direction: User -> network

## Temporary-signalling
信令类型 | 功能 | 方向
1，呼叫建立消息
Alerting | 提醒，表示用户开始振铃 | Direction: Called user -> network -> calling user
Call proceeding | 呼叫进程，表示所请求的呼叫已经建立，并不再接受呼叫建立消息 | Direction: Called user -> network -> calling user
Connect | 连接，表示被叫用户接受呼叫 | Direction: Called user -> network -> calling user
Connect ack | 连接证实，表示该用户得到呼叫 | Direction: Calling user -> network -> called user
Setup | 建立，主叫发送，启动接入连接的建立 | Direction: Calling user -> network -> called user
Setup ack | 建立证实，表示呼叫建立开始 | Direction: Called user -> network -> calling user
2，呼叫信息阶段消息
user information | 用户发送，通过网络传送信息给远程用户 | Direction: User -> network->User
3，呼叫消除消息
Release | 用户或网络发送，准备释放通路和呼叫参考 | Direction: Network -> user
Release complete | 用户或网络发送，资源释放完毕 | Direction: User -> network
4，其他消息
Information | 信息，用户或网络发送，提供附加信息，比如电话号码等
congestion control | 阻塞控制，建立或停止user information消息传输的流程控制 | Direction: Network -> user Direction: User -> network
Status | 网络发送，响应状态查询 | Direction: Network -> user
Status enquiry | 状态询问，请求网络的状态信息，必须用status响应 | Direction: User -> network

## global-call
信令类型 | 功能 | 方向
restart | 用户或网络发送，请求接收者重启指定的信道或接口 | Direction: Network -> user Direction: user -> Network
restart ack | 重启确认，表示请求的重启操作已经完成 | Direction: Network -> user Direction: user -> Network
status | 用户或网络发送，在通话期间报告确切的错误条件 | Direction: Network -> user Direction: user -> Network